## cdu-lite-jlc-bom
Comment | Designator | Footprint | LCSC
220p | C101,C104 | Capacitor_SMD:C_0805_2012Metric_Pad1.18x1.45mm_HandSolder | C53172
10n | C111,C520,C600,C601 | Capacitor_SMD:C_0805_2012Metric_Pad1.18x1.45mm_HandSolder | C1710
1n | C303,C503,C504 | Capacitor_SMD:C_0805_2012Metric_Pad1.18x1.45mm_HandSolder | C46653
4u7/50V X7R | C501,C550,C560 | Capacitor_SMD:C_1206_3216Metric_Pad1.33x1.80mm_HandSolder | C29823
150p | C505 | Capacitor_SMD:C_0805_2012Metric_Pad1.18x1.45mm_HandSolder | C1716
100n | C100,C102,C112,C304,C551,C553,C554,C561,C562,C563,C564,C565,C566,C567,C569 | Capacitor_SMD:C_0805_2012Metric_Pad1.18x1.45mm_HandSolder | C49678
1u | C568 | Capacitor_SMD:C_0805_2012Metric_Pad1.18x1.45mm_HandSolder | C28323
+5V (yellow) | LED401 | LED_SMD:LED_0805_2012Metric_Pad1.15x1.40mm_HandSolder | C2297
VCC (yellow) | LED402 | LED_SMD:LED_0805_2012Metric_Pad1.15x1.40mm_HandSolder | C2297
CH1 (blue) | LED403 | LED_SMD:LED_0805_2012Metric_Pad1.15x1.40mm_HandSolder | C84256
St1 (green) | LED405 | LED_SMD:LED_0805_2012Metric_Pad1.15x1.40mm_HandSolder | C2297
BiasEn (red) | LED408 | LED_SMD:LED_0805_2012Metric_Pad1.15x1.40mm_HandSolder | C84256
TimeP (white) | LED409 | LED_SMD:LED_0805_2012Metric_Pad1.15x1.40mm_HandSolder | C84256
2N7002 | Q501 | Package_TO_SOT_SMD:SOT-23 | C8545
1k | R102,R104,R300,R303,R601 | Resistor_SMD:R_0805_2012Metric_Pad1.20x1.40mm_HandSolder | C17513
27R | R106 | Resistor_SMD:R_0805_2012Metric_Pad1.20x1.40mm_HandSolder | C17594
100 | R114 | Resistor_SMD:R_0805_2012Metric_Pad1.20x1.40mm_HandSolder | C17408
470k | R304 | Resistor_SMD:R_0805_2012Metric_Pad1.20x1.40mm_HandSolder | C17709
2k7 | R103,R105,R400,R403 | Resistor_SMD:R_0805_2012Metric_Pad1.20x1.40mm_HandSolder | C17530
1k8 | R401 | Resistor_SMD:R_0805_2012Metric_Pad1.20x1.40mm_HandSolder | C17398
3k6 | R405,R409 | Resistor_SMD:R_0805_2012Metric_Pad1.20x1.40mm_HandSolder | C18359
2k2 | R408 | Resistor_SMD:R_0805_2012Metric_Pad1.20x1.40mm_HandSolder | C17520
4k7 | R410,R411,R416,R503 | Resistor_SMD:R_0805_2012Metric_Pad1.20x1.40mm_HandSolder | C17673
10k | R113,R418,R419,R504,R509,R512,R516,R600 | Resistor_SMD:R_0805_2012Metric_Pad1.20x1.40mm_HandSolder | C17414
220k | R500 | Resistor_SMD:R_0805_2012Metric_Pad1.20x1.40mm_HandSolder | C17556
13k | R501 | Resistor_SMD:R_0805_2012Metric_Pad1.20x1.40mm_HandSolder | C17455
22k | R502 | Resistor_SMD:R_0805_2012Metric_Pad1.20x1.40mm_HandSolder | C17560
10M | R505,R507 | Resistor_SMD:R_0805_2012Metric_Pad1.20x1.40mm_HandSolder | C26108
1M | R506,R508 | Resistor_SMD:R_0805_2012Metric_Pad1.20x1.40mm_HandSolder | C17514
10R | R700 | Resistor_SMD:R_0805_2012Metric_Pad1.20x1.40mm_HandSolder | C17415
0R | R704 | Resistor_SMD:R_0805_2012Metric_Pad1.20x1.40mm_HandSolder | C17477
51R | R100,R306,R311,R705,R706 | Resistor_SMD:R_0805_2012Metric_Pad1.20x1.40mm_HandSolder | C17738